## Patented SRS EVO Demand Table
Substrate Estimating Tool for Anaerobic Bioremediation of Chlorinated Solvents v 1.2
Customer Site Data Worksheet for Anaerobic Bioremediation
Site Name
Site Address
Contact Name
Contact Phone
Contact Email
Property Description | Value (Input Values for Site) | Unit of Measurement
General Site Description & Special Conditions
Attach HRSC (High Resolution Site Characterization) Report if available | Please Attach
Site Map | Please Attach
Plume, Source or Barrier(s)
Well Spacing |  | ft
Treatment Zone Width |  | ft
Treatment Zone Thickness |  | ft
Treatment Zone Length |  | ft
Hydraulic Conductivity (K) |  | ft/d
Hydraulic Gradient (dh/dl)
Porosity (n) |  | %
Ground water flow rate (v) |  | ft/d
Direction of ground water flow
pH
Soil Type
SRS® Consumption | Groundwater Concentrations | Unit of Measurement
Dissolved Oxygen |  | mg/L
PCE |  | mg/L
TCE |  | mg/L
cis-1,2-DCE |  | mg/L
trans-1,2-DCE |  | mg/L
VC (Vinyl Chloride) |  | mg/L
1,1,1-TCA |  | mg/L
1,1-DCA |  | mg/L
1,1-DCE |  | mg/L
CA (Chloroethane) |  | mg/L
Hexavalent Chromium Cr6+ |  | mg/L
SO42- |  | mg/L
NO3- |  | mg/L
Fe3+ produced during fermentation process | 50 mg/L (estimated) | mg/L
Mn produced during fermentation process | 5 mg/L ((estimated) | mg/L
CH4 produced during fermentation process | 10 (estimated) | mg/L
Dehalococcoides and tceA, vcrA, and BAV1 functional genes |  | cells/mL
Ethene |  | mg/L
Ethane |  | mg/L